## cone
instructions: data entry in BLUE, don't forget page 2
| Shroud Calculator | Input - IN
|  | Inches | Millimeters | In Pixels @ 0 dpi | In Pixels @ 0 dpmm
| Small Diameter | 2 | 50.8001 | 0 | 0
| Large Diameter | 5 | 127.0003 | 0 | 0
| Height | 3 | 76.2002 | 0 | 0
| Resolution (dpi) |  | 0
Output
|  | Inches | Millimeters
| Small Radius | 2.2361 | 56.7962 | 0 | 0
| Large Radius | 5.5902 | 141.9906 | 0 | 0
| Angle | 160.9969 | 160.9969 | 160.9969 | 160.9969
| Tan(Angle) | 0.98073
| Shroud Calculator | Input - MM
|  | Millimeters | Inches | In Pixels @ 0 dpmm | In Pixels @ 0 dpi
| Small Diameter | 5.5 | 0.21654 | 0 | 0
| Large Diameter | 7 | 0.27559 | 0 | 0
| Height | 1.7 | 0.066929 | 0 | 0
| Resolution (dpmm) |  | 0
Output
|  | Millimeters | Inches
| Small Radius | 6.813 | 0.26823 | 0 | 0
| Large Radius | 8.6711 | 0.34138 | 0 | 0
| Angle | 145.3105 | 145.3105 | 145.3105 | 145.3105
| Tan(Angle) | 1.0239
instructions: enter a angle of one corner for the right trangle. Enter the
21.9905 |  | length of the ajacent side, and the length of the opposite side
is calculated. Data entry is in BLUE. Attach corner of triangle
to center of circles to get exact angle line using hpotenuse.
| angle | 55.3105 | 34.6895
| ajacent | 1 | 1
| opposite= | 1.4447 | 0.69216
116.2355

## tan
instructions: enter a angle of one corner for the right trangle. Enter the
length of the ajacent side, and the length of the opposite side
is calculated. Data entry is in BLUE.
angle | 86.7
ajacent | 4
opposite= | 69.3726